## PPG传感器 - PPG传感器
PPG传感器用于测量人体脉搏相关生理数据信息 采样率：100HZ/秒 正常值范围：10K >= 数值 >=2080641 入库数据不需减去静息态，每次数据下载时需下载一份原始特征加减去最新静息态的特征数据
序号 | 特征名称 | 中文说明 | 英文说明 | 备注 | 曾用名
1 | 'mean_T1' | 上升时间均值(波谷至相邻波峰的时间均值) | temporal interval between the pulse onset and the pulse peak | 波形特征
2 | 'std_T1' | 上升时间标准差 |  | 波形特征
3 | 'mean_T2' | 下降时间均值(波峰至相邻波谷的时间均值) | temporal interval between the pulse peak and the pulse offset | 波形特征
4 | 'std_T2' | 下降时间标准差 |  | 波形特征
5 | 'mean_T' | 平均周期(波谷至相邻波谷的时间均值) | temporal interval between the pulse onset and the pulse offset | 波形特征
6 | 'std_T' | 周期标准差 |  | 波形特征
7 | 'mean_RTR' | 上升时间与下降时间比值均值 | ratio of T1 to T2 | 波形特征
8 | 'std_RTR' | 上升时间与下降时间比值标准差 |  | 波形特征
9 | 'mean_A1' | 上升面积均值 | area under the waveform from the pulse onset to the pulse peak | 波形特征
10 | 'std_A1' | 上升面积标准差 |  | 波形特征
11 | 'mean_A2' | 下降面积均值 | area under the waveform from the pulse peak to the pulse offset | 波形特征
12 | 'std_A2' | 下降面积标准差 |  | 波形特征
13 | 'mean_A' | 周期面积均值 | area under the waveform of the whole pulse | 波形特征
14 | 'std_A' | 周期面积标准差 |  | 波形特征
15 | 'mean_RAR' | 上升面积与下降面积比值均值 | ratio of A1 to A2 | 波形特征
16 | 'std_RAR' | 上升面积与下降面积比值标准差 |  | 波形特征
17 | 'mean_H1' | 上升幅值均值(波谷至相邻波峰的幅值差均值) | amplitude between the pulse onset and the pulse peak | 波形特征
18 | 'std_H1' | 上升幅值标准差 |  | 波形特征
19 | 'mean_H2' | 下降幅值(波谷至相邻波峰的幅值差均值) | ratio of H1 to H2 | 波形特征
20 | 'std_H2' | 下降幅值标准差 |  | 波形特征
21 | 'mean_RPR' | 上升幅值与下降幅值比值均值 | amplitude between the pulse onset and the pulse peak | 波形特征 | mean_RPR
22 | 'std_RPR' | 上升幅值与下降幅值比值标准差 |  | 波形特征 | std_RPR
23 | 'IBI_PPG' | 波峰之间的时间均值 | average time interval between systolic peaks of adjacent pulse | HRV | IBI
24 | 'SDNN_PPG' | IBI标准差 | standard deviation of differences of the selected RR intervals | HRV | SDNN
25 | 'HR_PPG' | 平均心率 | average heart(pulse) rate | 心率 | HR
26 | 'RMSSD_PPG' | 心率变异平方根 | root mean square successive of differences of the selected RR intervals | HRV | RMSSD
27 | 'N20_PPG' | 峰值间隔差分小于 20ms 的个数 | number of suceessive difference of intervals which differ by more than 20ms | HRV | N20
28 | 'pN20_PPG' | 峰值间隔差分小于 20ms 的个数比率 | number of suceessive difference of intervals which differ by more than 20ms expressed as a percentage of total number of RR intervals | HRV | pN20
29 | 'N50_PPG' | 峰值间隔差分小于 50ms 的个数 | number of suceessive difference of intervals which differ by more than 50ms | HRV | N50
30 | 'pN50_PPG' | 峰值间隔差分小于 50ms 的个数比率 | number of suceessive difference of intervals which differ by more than 50ms expressed as a percentage of total number of RR intervals | HRV | pN50
31 | 'LF_PPG' | 低频功率谱密度 | HRV power spectrum of low frequency(0.04-0.15Hz) | HRV | LF
32 | 'HF_PPG' | 高频功率谱密度 | HRV power spectrum of high frequency(0.15-0.4Hz) | HRV | HF
33 | 'TF_PPG' | 总功率谱密度 | HRV power spectrum of total frequency(0.003-0.4Hz) | HRV | TF
34 | MF_PPG' | 中间功率谱密度 | HRV power spectrum of middle frequency(0.1-0.25Hz) | HRV | PoB | 算法未修改，只修改特征名称
35 | 'LHR_PPG' | 低频高频功率谱密度比值 | ratio of LF to HF power(LF/HF) | HRV | LF/HF
36 | HTR_PPG' | 高频与总功率谱密度比值 | ratio of HF to TF power(HF/TF) | HRV |  | 标黄为新增特征
37 | LTR_PPG' | 低频与总功率谱密度比值 | ratio of LF to TF power(LF/TF) | HRV
38 | MTR_PPG' | 中频与总功率谱密度比值 | ratio of MF to TF power(LF/TF) | HRV
39 | HjorthA_PPG' | Hjorth指数中活动度（Activity），信号的方差 | Hjorth Activity | PPG信号（归一化）
40 | HjorthM_PPG' | Hjorth指数中移动度（Mobility），信号一阶导数的标准差和信号的标准差之比 | Hjorth Mobility | PPG信号（归一化）
41 | HjorthC_PPG' | Hjorth指数中复杂度（Complexity），信号一阶导数的Mobility和信号的Mobility之比 | Hjorth Complexity | PPG信号（归一化）
42 | NLE_PPG' | 非线性能量 | Teager-Kaiser Energy | PPG信号（归一化）
43 | ryEnS_RR' | 归一化的Ren yi排列熵,阶数q = 0.1 | Renyi Permutation Entropy | HRV
44 | ryEnM_RR' | 归一化的Ren yi排列熵,阶数q = 0.99 |  | HRV
45 | ryEnL_RR' | 归一化的Ren yi排列熵,阶数q = 5 |  | HRV
46 | 'Resp' | 呼吸率 | Respiratory rate | 呼吸率
47 | Quality_PPG' | 信号质量（回归模型） | quality of PPG signals(glm mode) | 基于回归模型的信号质量判断 | bad_signal_ratio
48 | Quality_Peak' | 信号质量（提峰算法） | quality of PPG signals(find peak) | 基于提峰算法的信号质量判断 | bad_peak_ratio
31 | 'mean_PPG' | 滤波后的信号均值 | average of ppg after filter | 于2.1.7.2版本删除该特征 | mean_var
32 | 'std_PPG' | 滤波后的信号标准差 | standard deviation of ppg after filter | 于2.1.7.2版本删除该特征 | std_var
33 | 'energy_PPG' | 滤波后的信号能量 | energy of ppg after filter | 于2.1.7.2版本删除该特征 | energy
34 | 'time_duration' | 时域脉宽 | time duration of ppg after filter | 于2.1.7.2版本删除该特征 | time_duration
35 | 'Bandwidth' | 光谱带宽 | bandwidth of ppg after filter | 于2.1.7.2版本删除该特征 | bandwidth
36 | 'TBP' | 时间带宽积(脉冲的时域脉宽和光谱宽度的乘积) | time bandwidth product of ppg after filter | 于2.1.7.2版本删除该特征 | time_bandwidth_product
37 | 'Dimensionality' | 维数 | dimensionality of ppg after filter | 于2.1.7.2版本删除该特征 | dimensionality